## TAQA AT-02 Daily Report
Operations Integrity Management System
Document Title: SWT Daily Activity Report Document Code: OS-HOSWT-R003
[5 empty] | Rev No. V01 |  |  |  | Revision Date: 13-Sep-2015 |  |  | Page 1 of 1
6
Attention : | M Batati |  | Client : | TAQA |  | Date : | 2021-09-13 |  |  |  | Client Logo:
From : | Falah Hasan |  | Field : | CHAMANKE |  | Run : | N/A
cc : | Ibrahim, Ari, Emad |  | Well : | AT-02 |  | Job No : | KIU-SWT-TAQA-C-35940
OPERATION INFORMATION
|  |  | Y | N | Company | [6 empty] | Y | N
Security |  |  | Y |  |  |  |  | Personnel issues ? |  |  |  |  | N
Slick line /Wire line |  |  |  | N |  |  |  | Job Planning ? |  |  |  | Y
Servicing |  |  |  | N |  |  |  | Require equipment / supplies ? |  |  |  |  | N
Stimulation unit |  |  |  | N |  |  |  | Transport issues ? |  |  |  |  | N
Cementing |  |  |  | N |  |  |  | Safety issues ? |  |  |  |  | N
Coiled Tubing |  |  |  | N |  |  |  | Rising problems |  |  |  |  | N
MPFM |  |  | Y |  | MPFM OilServ |  |  | Miscellaneous |  |  |  |  | N
ADDITIONAL COMMENTS ON ABOVE |  |  |  | OSCAR EVENTS |  |  | WELL TESTING DATA FROM 00:00 TO 00:00
[7 empty] | Well Name |  |  |  |  | AT-02
[7 empty] | flowing hrs. |  |  |  |  | 4 |  | hrs
[7 empty] | Max. Oil Rate Last 24 Hrs. |  |  |  |  | 2100 |  | bbls/day
[7 empty] | Avrg. Oil Rate Last 24 Hrs. |  |  |  |  | 1700 |  | bbls/day
[7 empty] | Max. Water Rate Last 24 Hrs. |  |  |  |  | 600 |  | bbls/day
[7 empty] | Avrg. Water Rate Last 24 Hrs. |  |  |  |  | 400 |  | bbls/day
[7 empty] | Avrg. Gas Rate Last 24 Hrs. |  |  |  |  | 0.4 |  | MMscf/d
[7 empty] | Static pressure |  |  |  |  | na |  | psi
[7 empty] | Diff pressure (Barton range ……) |  |  |  |  | na |  | 'H2O
[7 empty] | CMF applied |  |  |  |  | na
[7 empty] | Total shipment( tankers or export line) |  |  |  |  | na |  | bbls
[7 empty] | Max. H2S recorded Last 24 Hrs. |  |  |  |  | 8 |  | %
[7 empty] | Max. CO2 recorded Last 24 Hrs. |  |  |  |  | 0.5 |  | %
[7 empty] | Avrg. BSW recorded Last 24 Hrs. |  |  |  |  | 30
[7 empty] | MAX. WHP |  |  |  |  | 200 |  | psi
[7 empty] | Max WHT |  |  |  |  | 76 |  | deg C
[7 empty] | Choke size / Pump RPM |  |  |  |  | 25%/45HZ
EQUIPMENT & SPARE REQUIREMENTS | [6 empty] | COMPETITION SERVICE COMPANIES ACTIVITIES
Part No. |  | Description |  |  |  | Qty. | Serv. Company Name |  |  | Activity For last 24 Hrs.
1 |  | New 10K Needle valve (all the valves we received leaked during PT from the handle) |  |  |  | 2 | AL mansoori |  |  | Slickline operation , set Y tool plug, PLT job expected in CK-05.
2 |  | 6K Ball valve |  |  |  | 2 | Haliburon |  |  | Crew in Quarantine to do PLT jobs in several wells with ALM tool.
3 |  | 3" weco seal |  |  |  | 8
4 |  | 45˚ 3" 602 elbow |  |  |  | 2
CREW LIST
DAY SHIFT | [6 empty] | NIGHT SHIFT
Name |  | No of Days ON | Days on Job | OSCAR | Due Date | POSITION | Name |  |  | No of Days ON | Days on Job | OSCAR | Due Date | POSITION
Falah Hassan |  | 21 | 20 |  |  | Site Supervisor | Ramin Shehab |  |  | 21 | 20 |  |  | MPFM Night Eng-
Bizar Abdullah |  | 20 | 20 |  |  | Operator | Fiasel Hussien |  |  | 20 | 20 |  |  | Operator
ACTIVITIES LAST 24 HRS
Pressure test MPFM line and unit
Pre calibration
Start up ESP and do the flow test
ACTIVITIES NEXT 24 HRS
Continue MPFM SRT.
Prepared BY: Mohammed S. Albatati |  |  |  |  | Reviewed By: Ahmad Ullah | [5 empty] | Approved By: Jean Luc Roudil
Revision No.: V01 |  |  |  |  | Issued Date: 13-Sep-2015 | [5 empty] | Controlled Copy Online
|  | Name - Day Shift |  |  |  | Arrival Date | On location |  | Out location
|  | Falah Hassan |  |  |  | 2021-08-24 | 2021-08-25
|  | Bizar Abdullah |  |  |  | 2021-08-25 | 2021-08-25
0
0
0
0
|  | Name - Night Shift |  |  |  | Arrival Date | On location |  | Out location
|  | Ramin Shehab |  |  |  | 2021-08-24 | 2021-08-25
|  | Fiasel Hussien |  |  |  | 2021-08-25 | 2021-08-25
0
0
0
|  | Name - Day Shift |  |  |  | Arrival Date | On location |  | Out location

## Sheet1 (hidden)
Description | Qty.
Rain coat | 5
electric cable for lab cabin one piece 200 m | 1
Printer | 1
Torch light | 2
Fire extinguisher inspected and ready | 5
Pressure sensor | 2
Grounding Bar (Rod) | 4
Radio for communications | 5
better fly valve 6" | 3